## Part List Report
| Component list |  |  | PiRa-Smart
| Source Data From: | pira-smart-PCB.PrjPcb |  |  | Contact:
| Project: | pira-smart-PCB.PrjPcb
| Variant: | None | [6 empty] | IRNAS
| Report Date: | 4/4/2018 | 12:13:49 PM | [5 empty] | www.irnas.eu
| Print Date: | 2018-04-04 | 43194.5097
# | Manufacturer Part Number 1 | Manufacturer 1 | Description | Footprint | Designator | Quantity | Supplier 1 | Supplier Part Number 1 | Supplier Order Qty 1 | Supplier Stock 1 | Supplier Unit Price 1 | Supplier Subtotal 1 | Supplier Currency 1
1 | SE30AFG-M3/6A | Vishay Semiconductors | VISHAY - SE30AFG-M3/6A - RECTIFIER, ESD, 400V, 3A, DO-221AC | SODFL127P600-8N | D3, D4 | 2 | Farnell | 2313878 | 8 | 557 | 0.167 | 1.336 | GBP
2 | RS1JE361T | Vishay Intertechnology | VISHAY - RS1J-E3/61T.. - DIODE, FAST, 1A, 600V, SMD | SMC/DO-214AC | D1 | 1 | Farnell | 9550143 | 5 | 5074 | 0.211 | 1.055 | GBP
3 | RCA060310R0FKEA | Vishay Dale | VISHAY - RCA060310R0FKEA - RES, AUTO, THICK FILM, 10R, 1%, 0603 | RES0603 | R12 | 1 | Farnell | 2616585 | 10 | 326 | 0.0917 | 0.917 | EUR
4 | BQ24296RGET | Texas Instruments | IC LI+ CHARGER PWR MGMT 24VQFN | QFN4x4 | U1 | 1 | Farnell | 2373541 | 4 | 251 | 2.36 | 9.44 | EUR
5 | TPS630701RNMT | Texas Instruments | TEXAS INSTRUMENTS - TPS630701RNMT - DC/DC CONV, BUCK-BOOST, 2.4MHZ, VQFN-15 | VQFN TPS | U2 | 1 | Farnell | 2643432 | 4 | 170 | 2.58 | 10.32 | EUR
6 | TPS62740DSSR | Texas Instruments | Voltage Regulators - Switching Regulators 360-nA Iq SD Cnvtr w/ Intg Load Switch | SON50P200X265_HS-13N | U3 | 1 | Farnell | 2781752 | 5 | 2312 | 1.44 | 7.2 | EUR
7 | 109990166 | Seeed Studio | RFM95 ULTRA-LONG RANGE TRANSCEIV | Lora_module1 | U4 | 1 | Digi-Key | 1597-1488-ND |  | 0 |  |  | Loading...
8 | MMBT3904 | ON Semiconductor / Fairchild | ON SEMICONDUCTOR/FAIRCHILD - MMBT3904 - TRANSISTOR, NPN, SOT-23 | SOT23127P600-8N | T1 | 1 | Farnell | 9846727 | 5 | 0 | 0.153 | 0.765 | GBP
9 | 2N7002,215 | Nexperia | NEXPERIA - 2N7002,215 - MOSFET,N CH, 60V,0.3A,SOT23 | SOT23127P600-8N | T6 | 1 | Farnell | 1510761 | 5 | 0 | 0.0663 | 0.3315 | GBP
10 | FDSD0420-H-1R5M=P3 | Murata | MURATA - FDSD0420-H-1R5M=P3 - INDUCTOR, SHIELDED, 1.5UH, 5.1A, 20% | FDSD0402 | L1, L2 | 2 | Farnell | 2530091 | 8 | 1228 | 0.887 | 7.096 | EUR
11 | GRM188R61C475KAAJD | Murata | MURATA - GRM188R61C475KAAJD - CAP, MLCC, X5R, 4.7UF, 16V, 0603 | CAP0603 | C2 | 1 | Farnell | 2611924 | 10 | 210 | 0.248 | 2.48 | GBP
12 | MC0805X106K160CT, MC0805X106K160CT, MC0805X106K160CT, MC0805X106K160CT, MC0805X106K160CT, CGA4J1X5R1C106K125AC, CGA4J1X5R1C106K125AC | Multicomp, Multicomp, Multicomp, Multicomp, Multicomp, TDK, TDK | TDK - CGA4J1X5R1C106K125AC - CAP, MLCC, X5R, 10UF, 16V, 0805 | CAP0805 | C1, C4, C5, C6, C11, C13, C14 | 7 | Farnell | 2320856, 2320856, 2320856, 2320856, 2320856, 2210948RL, 2210948RL |  |  |  |  | GBP
13 | MCWR06X2493FTL | Multicomp | MULTICOMP MCWR06X2493FTL SMD Chip Resistor, Thick Film, 249 kohm, 50 V, 0603 [1608 Metric], 100 mW, 1%, MCWR Series | RES0603 | R32 | 1 | Farnell | 2447306 | 10 | 4967 | 0.0031 | 0.031 | GBP
14 | MCWR06X1000FTL | Multicomp | MULTICOMP - MC0063W06031100R - RES, THICK FILM, 100R, 1%, 0.063W, 0603 | RES0603 | R18, R19, R30 | 3 | Farnell | 2447227 | 12 | 202531 | 0.0031 | 0.0372 | GBP
15 | MC0603B473K500CT | Multicomp | MULTICOMP - MC0603B473K500CT - CAP, MLCC, X7R, 47NF, 50V, 0603 | CAP0603 | C3 | 1 | Farnell | 1759116 | 10 | 17118 | 0.0163 | 0.163 | GBP
16 | MC0805X226M6R3CT | Multicomp | MULTICOMP - MC0805X226M6R3CT - CAP, MLCC, X5R, 22UF, 0805 | CAP0805 | C7, C8, C9, C10 | 4 | Farnell | 1759415 | 20 | 7375 | 0.142 | 2.84 | GBP
17 | MCMR06X103JTL | Multicomp | MULTICOMP - MCMR06X103 JTL - RES, CERAMIC, 10K, 5%, 0.1W, 0603 | RES0603 | R6, R9, R10, R15, R21, R22, R23 | 7 | Farnell | 2073356 | 28 | 8369 | 0.0067 | 0.1876 | EUR
18 | MCMR06X104JTL | Multicomp | MULTICOMP - MCMR06X104 JTL - RES, CERAMIC, 100K, 5%, 0.1W, 0603 | RES0603 | R16, R17, R20, R31, R33 | 5 | Farnell | 2073357 | 20 | 6564 | 0.0067 | 0.134 | EUR
19 | MCMR06X4701FTL | Multicomp | MULTICOMP - MCMR06X4701FTL - RES, CERAMIC, 4K7, 1%, 0.1W, 0603 | RES0603 | R24, R25 | 2 | Farnell | 2073509 | 10 | 58910 | 0.008 | 0.08 | GBP
20 | MCMR06X471JTL | Multicomp | MULTICOMP - MCMR06X471 JTL - RES, CERAMIC, 470R, 5%, 0.1W, 0603 | RES0603 | R1, R14, R28, R29 | 4 | Farnell | 2073513 | 16 | 745 | 0.0085 | 0.136 | EUR
21 | MCMR06X5601FTL | Multicomp | MULTICOMP - MCMR06X5601FTL - RES, CERAMIC, 5K6, 1%, 0.1W, 0603 | RES0603 | R3 | 1 | Farnell | 2073537 | 10 | 8340 | 0.009 | 0.09 | EUR
22 | MCWR06X1503FTL | Multicomp | MULTICOMP - MCWR06X1503FTL - RES, THICK FILM, 150KOHM, 1%, 0.1W | RES0603 | R8 | 1 | Farnell | 2447254 | 10 | 1280 | 0.003 | 0.03 | GBP
23 | MCWR06X2200FTL | Multicomp | MULTICOMP - MCWR06X2200FTL - RES, THICK FILM, 220R, 1%, 0.1W, 0603 | RES0603 | R7 | 1 | Farnell | 2447298 | 10 | 102020 | 0.0031 | 0.031 | GBP
24 | MCWR06X3302FTL | Multicomp | MULTICOMP - MCWR06X3302FTL - RES, THICK FILM, 33K, 1%, 0.1W, 0603 | RES0603 | R13 | 1 | Farnell | 2447342 | 10 | 91916 | 0.003 | 0.03 | GBP
25 | MCWR06X3901FTL | Multicomp | MULTICOMP - MCWR06X3901FTL - RES, THICK FILM, 3K9, 1%, 0.1W, 0603 | RES0603 | R5 | 1 | Farnell | 2447363 | 10 | 62070 | 0.0031 | 0.031 | GBP
26 | Loading... | Loading... | MURATA - GRM188R71C104KA01J - CAP, MLCC, X7R, 0.1UF, 16V, 0603 | CAP0603 | C12 | 1 | Farnell | 2688519 |  |  |  |  | Loading...
27 | Loading... | Loading... | ON SEMICONDUCTOR - MM3Z3V0T1G - ZENER DIODE, 200MW, 3V, SOD-323 | SOD-323 2L | D6 | 1 | Farnell | 2463510 |  |  |  |  | Loading...
28 | MINISMDC150F/24-2 | Littelfuse | LITTELFUSE - MINISMDC150F/24-2 - POLYSWITCH, SMD, 1812, 1.5A | Chip2PinSM127P600-8N | F1 | 1 | Farnell | 1345929 | 4 | 10565 | 0.456 | 1.824 | GBP
29 | 1066 | Keystone Electronics | HOLDER BATT COIN COMPACT 20MM | 1066_1066(Primary) | CON4 | 1 | Farnell | 2293258 | 4 | 16639 | 1 | 4 | EUR
30 | LFXTAL009678 | IQD | CRYSTAL, 32.768KHZ, 12.5PF, SMD | LFXTAL009678 | X1 | 1 | Farnell | 2449398 | 5 | 6844 | 0.22 | 1.1 | GBP
31 | ISL1208IU8Z-T7A | Intersil | IC RTC/CALENDAR I2C LP 8MSOP | TSOP65P500X110-8N | U5 | 1 | Farnell | 2543322 | 4 | 316 | 2.63 | 10.52 | EUR
32 | U.FL-R-SMT-1(10) | Hirose | HIROSE(HRS) - U.FL-R-SMT-1(10) - RF COAXIAL, U.FL, STRAIGHT JACK, 50OHM | uFL SMD connector | CON2, CON3 | 2 | Farnell | 1688077 | 10 | 37595 | 0.49 | 4.9 | GBP
33 | BZT52C6V2 | Diodes Zetex | DIODES INC. - BZT52C6V2 - DIODE, ZENER, 6.2V, 0.5W, SOD-123 | SOD123 | D5 | 1 | Farnell | 1902438 | 5 | 3100 | 0.655 | 3.275 | EUR
34 | DMG6602SVT | Diodes | DIODES INC. - DMG6602SVT - MOSFET, NP CH, , 30V, 3.4, ATSOT23 | TSOT26 | T2 | 1 | Farnell | 2061522 | 5 | 0 | 0.285 | 1.425 | GBP
35 | HSMS-C190 | Broadcom Avago | BROADCOM LIMITED - HSMS-C190 - LED, RED, 10MCD, 626NM | LED0603 | D2, D7, D8 | 3 | Farnell | 2497356 |  | 11495 |  |  | Loading...
36 | CR0603-J/-000ELF | Bourns | BOURNS - CR0603-J/-000ELF - RES, THICK FILM, 0R, 5%, 0.1W, 0603 | RES0603 | R2, R4, R11, R26, R27, R34 | 6 | Farnell | 2008343 | 24 | 9770 | 0.0148 | 0.3552 | GBP
37 |  |  | Fixed Inductors PFL2015 Shld Power 2.2 uH 20 % 1 A | INDC2214X15N | L3 | 1 | Farnell
38 |  |  | Header, 4-Pin | HDR1X4 | P8 | 1
39 |  |  | Jumper | JUMPER_NC | J1 | 1
40 |  |  | MDBT40 | PCB_MDBT40_10X18 | M1 | 1
[6 empty] | 75 |  |  | 301 |  |  | 72.1605
Approved |  |  |  | Notes
|  |  |  | pcs: |  | 4 |  | Total |  | 72.1605 |  | <none>
[8 empty] | Price for 1pcs |  | 18.0401 |  | <none>

## Project Information
Project Full Path | C:\Users\Goran\Documents\Repositories\pira-smart-hardware\pira-smart-PCB\pira-smart-PCB.PrjPcb
Project Filename | pira-smart-PCB.PrjPcb
Variant Name | None
Data-Source Filename | pira-smart-PCB.PrjPcb
Data-Source Full Path | C:\Users\Goran\Documents\Repositories\pira-smart-hardware\pira-smart-PCB\pira-smart-PCB.PrjPcb
Title | Bill of Materials production For Project [pira-smart-PCB.PrjPcb] (No PCB Document Selected)
Total Quantity | 75
Report Time | 12:13:49 PM
Report Date | 4/4/2018
Report Date & Tine | 4/4/2018 12:13:49 PM
Output Name | Bill of Materials production
Output Type | BOM_PartType
Output Generator Name | BOM
Output Generator Description | Bill of Materials